## Sheet1
mass (kg) | crusing power (W) | wingspan (m) | wing width (m) | body length (m) | daylight (h) | effective power output (W) | solar efficiency | battery ef | part | mass (g) per unit | num of units | total mass (g) | length (mm) | width (mm) | height (mm) | volume (cm^3) | power output (W) | energy capacity (Wh) | energy density (Wh/kg) | price per unit (eur) | tax | cost (eur) | link | min num of units purchase | actual min purchase (based on actual num of units)
6.969 | 60 | 6 | 0.363 | 2.11 | 8 | 180 | 60 | 100 | solar cell | 7 | 62 | 434 | 156 | 156 | 0.23 |  | 4.96 | n/a | n/a | 0.83 | 0 | 51.46 | https://www.aliexpress.com/item/32968611064.html?spm=a2g0o.productlist.0.0.55ea1151yte6UJ&algo_pvid=41ecf265-74d3-4937-acf6-53082045f605&algo_expid=41ecf265-74d3-4937-acf6-53082045f605-28&btsid=2100bddd16148851818844101e1c51&ws_ab_test=searchweb0_0,searchweb201602_,searchweb201603_ | 50 | 100
[9 empty] | battery | 48.5 | 84 | 4074 | 18.5 | 18.5 | 67.5 |  | 4.875 amp max | 11.88 | 244.94 | 1.75 | 0 | 147 | https://www.aliexpress.com/item/32807032859.html?spm=a2g0o.productlist.0.0.285e51fdBDJdHs&algo_pvid=f37058b4-0059-49f9-84e2-081ae976ecd6&algo_expid=f37058b4-0059-49f9-84e2-081ae976ecd6-1&btsid=2100bb5116147093891823194e38da&ws_ab_test=searchweb0_0,searchweb201602_,searchweb201603_ | 20 | 100
[9 empty] | carbon tube | 53.41 | 25 | 1335.25 | 1000 | 14 | 14 |  | n/a | n/a | n/a | 4.25 | 0 | 106.25 | https://www.aliexpress.com/item/4000407024494.html?spm=a2g0o.productlist.0.0.1b7314fc8axAg6&algo_pvid=e91308c2-8a84-4c69-831d-cabf751e6f17&algo_expid=e91308c2-8a84-4c69-831d-cabf751e6f17-0&btsid=2100bdec16147874075623373e81d5&ws_ab_test=searchweb0_0,searchweb201602_,searchweb201603_ | 1 | 25
[9 empty] | ribs | 1.3806 | 75 | 103.5426 | 368 | 1 | 40 | 6.9028 | [5 empty] | 0
purchased?
[9 empty] | screws | [9 empty] | y* |  |  |  | already have
[9 empty] | nuts and bolts | [9 empty] | n |  |  |  | https://www.brico.be/fr/atelier-mat%C3%A9riaux/quincaillerie/boulons/boulon-%C3%A0-t%C3%AAte-frais%C3%A9e-sencys-acier-galvanis%C3%A9-m3-x-40-mm-30-pcs/5367466
|  | temp real wingspan | rib space added |  | distance between ribs (mm) |  |  |  | washers | [9 empty] | n |  |  |  | https://www.brico.be/fr/atelier-mat%C3%A9riaux/quincaillerie/rondelles/rondelle-plate-sencys-acier-galvanis%C3%A9-3-mm-100-pcs/5367636
|  | 4.9 | 0.064 |  | 80 |  |  |  | wing covering | [9 empty] | n |  |  |  | ?
[9 empty] | bearings |  |  |  | 8X22X7 | [5 empty] | y |  |  |  | https://www.amazon.fr/Roulements-Bearings-Skateboard-Longboard-Waveboard/dp/B07S3SZZST/ref=sr_1_6?__mk_fr_FR=%C3%85M%C3%85%C5%BD%C3%95%C3%91&dchild=1&keywords=roulement+a+billes&qid=1624625257&sr=8-6
[9 empty] | wire | [9 empty] | n* |  |  | not needed | https://www.brico.be/fr/atelier-mat%C3%A9riaux/electricit%C3%A9/c%C3%A2bles-et-rangement/c%C3%A2bles-%C3%A9lectriques/c%C3%A2ble-%C3%A9lectrique-sencys-'vtlb-2g0-75'-noir-5-m/5230818
[9 empty] | battery shrink tubes | [9 empty] | y |  |  |  | https://www.amazon.fr/Gaine-Thermor%C3%A9tractable-750-Tailles-Ratio/dp/B0778D22WM/ref=sr_1_5?__mk_fr_FR=%C3%85M%C3%85%C5%BD%C3%95%C3%91&dchild=1&keywords=shrink+tube&qid=1624633683&sr=8-5
inputs: | cells:
crusing power | B2 | [7 empty] | health & safety:
body length | D2 | [7 empty] | goggles | [9 empty] | y |  |  |  | https://www.amazon.fr/Lunettes-de-sécurité-3MTM-2820/dp/B00BFWBFEW/ref=sr_1_9?__mk_fr_FR=ÅMÅŽÕÑ&dchild=1&keywords=lunettes+de+securite&qid=1624899051&sr=8-9
daylight | E2 | [7 empty] | respirator | [9 empty] | y* |  |  |  | fpv2 mask already got
solar efficiency | G2 | [7 empty] | latex gloves | [9 empty] | y |  |  |  | https://www.amazon.fr/transformation-Nettoyage-domestique-Utilisation-Jardinage/dp/B0859GFKQ9/ref=sr_1_16?__mk_fr_FR=%C3%85M%C3%85%C5%BD%C3%95%C3%91&dchild=1&keywords=gants+jetables+latex&qid=1624898845&sr=8-16
mass per unit (num of parts) | K2,3,4 …
length (num of parts) | M2,3,4 … | [7 empty] | tools/ materials:
width (num of parts) | N2,3,4… | [7 empty] | hot glue gun | [9 empty] | y |  |  |  | purchased
height (num of parts) | O2,3,4… | [7 empty] | soldering iron | [9 empty] | y |  |  |  | purchased
power output (cells, batteries) | P1,2 | [7 empty] | cnc machine | [9 empty] | y |  |  |  | https://nl.banggood.com/3018-3-Axis-Mini-DIY-CNC-Router-Standard-Spindle-Motor-Wood-Engraving-Machine-Milling-Engraver-p-1274569.html?utm_source=googleshopping&utm_medium=cpc_organic&gmcCountry=NL&utm_content=minha&utm_campaign=minha-nlg-nl-pc&currency=EUR&cur_warehouse=CZ&createTmp=1&utm_source=googleshopping&utm_medium=cpc_bgcs&utm_content=sandra&utm_campaign=sandra-ssc-nlg-all-0221&ad_id=499731689711&gclid=EAIaIQobChMI-bmFk8St8QIVg_hRCh3DvwIFEAQYBiABEgIrlvD_BwE
energy capacity (batteries) | R3 | [7 empty] | jigsaw | [9 empty] | y |  |  |  | purchased
price per unit (num of parts) | S2,3,4… | [7 empty] | spot welder | [9 empty] | n* |  |  |  | too expensive & not essential
link (num of parts) | U2,3,4… | [7 empty] | clamp | [9 empty] | n |  |  |  | https://www.brico.be/fr/atelier-mat%C3%A9riaux/outillage-%C3%A0-main/colliers/pinces-c/serre-joint-c-sencys-100-mm/5228087
min num of units purchase (num of parts) | V2,3,4… | [7 empty] | power extender | [9 empty] | n |  |  |  | https://www.brico.be/fr/atelier-mat%C3%A9riaux/electricit%C3%A9/rallonges-adaptateurs/rallonge-%C3%A9lectrique-chacon-ho5vvf-5m-blanc-ip20/1782854
num batteries in series | AA2 | [7 empty] | insulation tape | [9 empty] | y |  |  |  | https://www.amazon.fr/TESA-53948V-Tesaflex-%C3%A9lectrique-Professional/dp/B00TZW5GMQ/ref=sr_1_5?__mk_fr_FR=%C3%85M%C3%85%C5%BD%C3%95%C3%91&dchild=1&keywords=insulation+tape&qid=1624630993&sr=8-5
[9 empty] | cutter | [9 empty] | y |  |  |  | https://www.amazon.fr/Stanley-0-10-417-Cutter-Corps-bi-mati%C3%A8re/dp/B00HHNL7Z0/ref=sr_1_5?__mk_fr_FR=%C3%85M%C3%85%C5%BD%C3%95%C3%91&dchild=1&keywords=cutter&qid=1624631245&sr=8-5
[9 empty] | plastic squidgy (CF spreading) | [9 empty] | y |  |  |  | https://polyestershoppen.be/fr/hulpmaterialen/lamineerspatel-134.html
[9 empty] | sharpie | [9 empty] | y |  |  |  | https://www.amazon.fr/AmazonBasics-Lot-24-marqueurs-indélébiles-Assortis/dp/B06ZZX41Q1/ref=sr_1_20?__mk_fr_FR=ÅMÅŽÕÑ&dchild=1&keywords=Sharpie&qid=1624703292&sr=8-20
[9 empty] | tape measure | [9 empty] | y |  |  |  | https://www.amazon.fr/Mesurer-Rétractable-Métrique-Standard-Autobloquant/dp/B08T1CNYHF/ref=sr_1_5?__mk_fr_FR=ÅMÅŽÕÑ&dchild=1&keywords=Tape+measure&qid=1624703401&sr=8-5
[9 empty] | Brush | [9 empty] | y |  |  |  | https://polyestershoppen.be/fr/hulpmaterialen/ronde-wegwerpkwasten-69.html
[9 empty] | Spray coolant | [9 empty] | y* |  |  |  | already got
wood:
[9 empty] | wood for mould |  | moulds: fuselage, wing & rudder & elevator connectors |  |  | BASED ON AVAILABILITY |  |  |  |  | n |  |  |  | https://www.brico.be/fr/construction/bois/bois-rabot%C3%A9/bois-brut-j%C3%A9w%C3%A9-impr%C3%A9gn%C3%A9-240x1-9x10cm/2582699
[9 empty] | 2mm balsa for wing ribs |  |  |  |  | BASED ON AVAILABILITY |  |  |  |  | y (mcmracing) |  |  |  | https://www.pb-modelisme.com/Matprem/detailprod.php?prod=2 | https://www.mcmracing.com/fr/home/40613-wood-bois-woopb25-planche-balsa-1000-x-100-x-25-mm-4016652100254
[9 empty] | regular wood for thicker wing ribs etc.. |  |  |  |  | BASED ON AVAILABILITY |  |  |  |  | n |  |  |  | https://www.brico.be/fr/construction/bois/panneaux-mdf/panneau-mdf-sencys-haute-densit%C3%A9-122x61cm-6mm/1887954
[9 empty] | glue | [9 empty] | y |  |  |  | https://www.amazon.fr/Pattex-Biberon-Colle-bois-Transparent/dp/B008F8I2ZY/ref=sr_1_13?__mk_fr_FR=%C3%85M%C3%85%C5%BD%C3%95%C3%91&dchild=1&keywords=pva+glue&qid=1624640840&sr=8-13#customerReviews
[9 empty] | wood for cnc base | [9 empty] | y* |  |  |  | already got (chipboard in closet)
[9 empty] | avionics: |  |  | 1022 | [9 empty] | 0
[9 empty] | motor |  | 1 | [7 empty] | n | 26.39 | 0 | 26.39 | https://hobbyking.com/en_us/turnigy-aerodrive-sk3-2836-1040kv-brushless-outrunner-motor.html?queryID=b1dd1f95be3adf81b41ffce9db689c7b&objectID=17166&indexName=hbk_live_products_analytics | 1
[9 empty] | esc |  | 1 | [7 empty] | n |  |  |  | https://hobbyking.com/en_us/turnigy-plush-32-30a-2-4s-brushless-speed-controller-w-bec-rev1-1-0.html?queryID=db84bf16a005d4d86b6c14c4f854c216&objectID=86262&indexName=hbk_live_products_analytics | 1
[9 empty] | gearbox | [9 empty] | n |  |  |  | https://www.befr.ebay.be/itm/392172199853?hash=item5b4f48dfad:g:PeIAAOSwUqVb6il2
[9 empty] | servos | [9 empty] | n |  |  |  | https://www.befr.ebay.be/itm/392960213723?_trkparms=ispr%3D1&hash=item5b7e4102db:g:~FYAAOSwARxfcGi3&amdata=enc%3AAQAGAAACgPYe5NmHp%252B2JMhMi7yxGiTJkPrKr5t53CooMSQt2orsSU8qUIAeVPdz29zRlje3Lg%252FT1%252FKuOIh8r5%252Fu5OtT7xdQHojqsHnzp%252BRXRsCX%252BoqAkhWjSI2S8Q1f88cnnESPBjyoLtWxTgmHjDhpx7Wq4nilE4iNjyDAUjo5u2%252BEPxTHECVbSzLAN8P1ulOnIhZl0rqopyywq6hvjAwNvv6czUmlvIQYxQadjQvtq1tufTLYHpTndXotIZ6Ngp5o06bLRUOkzqIfpbb8Vp7XxJFSTGKM2k36lf6tjKU%252BBDZYnV8tSH%252BxqMICl0Knu37lGweQCI7ZkAB6J2lFHmDHHdyjw%252BpRRIG%252BpiTktc9HHVAIuiiJ7NLXyzuIH%252Bq2aKN%252BeOB6pxhuy8XOYBXwNHLNbhsgHJqAW7dgu2AaRYkS3Y2mhmuqwuJiak2MHHQoLDCErAEQN75JuLxRtos6RnC9x0amSMQwwjBXjQ%252BxHHzmwouPlibctK5oXUveq%252BzHQORvUtGuTJfy1X2m2uq1pwKxvZA2wsPX%252FbMyLMOrLYdHZ3xvBrW61ZICDy3rzETHGLHwOVxS6S24630QvfiElqo%252FhAqEOIsUC0hc0bFXNMFtyslmDsGKFL2XPPim58TRR20FYgnGpXM%252FgXgYBKOU719pewJUqYbJTTsxUFeYuhVDtoupRSanQBSAyRXMs8InTbYW1%252BWxzY5WE%252BRO1MmWmYucS4PKPC%252BpGb8B7F7xxd6YzZ40deGTFKKbjxysW%252FSlOzWbeHfzzxQQU7%252FeJhnmrT1wdeMuWNNECpB%252FIkuwCTjArfgFEkTX%252B1%252BK3ofK6omKLcyk5%252Bjvb2Liu%252FiPkrJPE3Bhq%252FGviPxI%253D%7Campid%3APL_CLK%7Cclp%3A2334524
[9 empty] | servo wire? | [9 empty] | n |  |  |  | https://www.amazon.fr/dp/B07D35YXSN/ref=sspa_dk_hqp_detail_aax_0?psc=1&spLa=ZW5jcnlwdGVkUXVhbGlmaWVyPUExV1NON0EwQzJCN09NJmVuY3J5cHRlZElkPUEwNjA1MjYyMkE3WkRLQTlBU1RDSCZlbmNyeXB0ZWRBZElkPUEwNDMwNzU1MjlGWDk0OVRMT09CWSZ3aWRnZXROYW1lPXNwX2hxcF9zaGFyZWQmYWN0aW9uPWNsaWNrUmVkaXJlY3QmZG9Ob3RMb2dDbGljaz10cnVl
[9 empty] | servo arm | [9 empty] | n* |  |  |  | not needed
[9 empty] | push rods | [9 empty] | n |  |  |  | https://www.amazon.fr/Chapuis-FIP12-corde-piano-acier/dp/B00AKA9ITO/ref=sr_1_1?__mk_fr_FR=%C3%85M%C3%85%C5%BD%C3%95%C3%91&dchild=1&keywords=1.2mm+piano+wire&qid=1624977081&sr=8-1
[9 empty] | flight controller | [9 empty] | n |  |  |  | https://www.banggood.com/Matek-Systems-F405-WING-(New)-STM32F405-Flight-Controller-Built-in-OSD-for-RC-Airplane-Fixed-Wing-p-1292190.html?rmmds=myorder&cur_warehouse=CZ
[9 empty] | GPS | [9 empty] | n |  |  |  | https://nl.banggood.com/Beitian-BN-880-Flight-Control-GPS-Module-Dual-Module-Compass-With-Cable-for-RC-Drone-FPV-Racing-p-971082.html?utm_source=googleshopping&utm_medium=cpc_organic&gmcCountry=BE&utm_content=minha&utm_campaign=minha-beg-nl-pc&currency=EUR&cur_warehouse=ES&createTmp=1
[9 empty] | rc receiver | [9 empty] | n | . |  |  | ?
[9 empty] | rc transmitter | [9 empty] | n | . |  |  | ?
[9 empty] | telemetry radio system (for mission planner connection) | [9 empty] | n | . |  |  | ?
[9 empty] | sensors | [9 empty] | y* |  |  |  | included in FC
[9 empty] | power splitter (PDB) | [9 empty] | n* |  |  |  | not needed
[9 empty] | BMS? | [9 empty] | n |  |  |  | ?
carbon fibre parts:
[9 empty] | epoxy resin | [9 empty] | y |  |  |  | https://compositesplaza.com/product/low-viscosity-epoxy-resin-for-hand-lamination/ | https://polyestershoppen.be/fr/epoxy/universele-epoxyhars-langzaam-5.html
[9 empty] | hardener | [9 empty] | y* |  |  |  | included/ same link
[9 empty] | CF cloth | [9 empty] | y |  |  |  | https://compositesplaza.com/product/cutlength-industrial-twill-carbon-fabric-200-g_m2-100-cm/
[9 empty] | mandrel large |  |  |  |  | BASED ON AVAILABILITY |  |  | aluminum | OD 30mm | n |  |  |  | https://www.brico.be/fr/atelier-mat%C3%A9riaux/quincaillerie/profil%C3%A9s-t%C3%B4les/profil%C3%A9s/gah-alberts-tube-rond-en-aluminium-anodis%C3%A9-argent-30x2mm-2m/5608470
[9 empty] | mandrel small |  |  |  |  | BASED ON AVAILABILITY |  |  | aluminum | OD 6mm | n |  |  |  | https://www.brico.be/fr/atelier-mat%C3%A9riaux/quincaillerie/profil%C3%A9s-t%C3%B4les/profil%C3%A9s/gah-alberts-tube-rond-en-aluminium-6x1mm-1m/5535011
[9 empty] | shrink tape | [9 empty] | y |  |  |  | https://www.amazon.fr/bobotron-Gaine-thermorétractable-rétractables-Transparent/dp/B08P745XZQ/ref=sr_1_1?__mk_fr_FR=ÅMÅŽÕÑ&dchild=1&keywords=bobotron+Gaine+thermorétractable+en+PVC+70+mm+pour+4+films+rétractables+18650+Transparent+5+m&qid=1624832036&sr=8-1
[9 empty] | release agent | [9 empty] | y |  |  |  | https://polyestershoppen.be/fr/hulpmaterialen/losmiddel-pva-72.html
[9 empty] | tape between mandrel & epoxy | [9 empty] | y |  |  |  | https://polyestershoppen.be/fr/hulpmaterialen/verpakkingstape-50mm-173.html
[9 empty] | peel ply | [9 empty] | y |  |  | ? | https://polyestershoppen.be/fr/hulpmaterialen/afplakband-129.html
[9 empty] | glass | [9 empty] | n |  |  |  | https://www.brico.be/fr/atelier-mat%C3%A9riaux/outillage-%C3%A9lectrique/accessoires-d'outils/accessoires-de-soudure/verres-transparents-welco-90-x-110-mm-6-pcs/2883364
[9 empty] | mixing cup | [9 empty] | y |  |  |  | https://polyestershoppen.be/fr/hulpmaterialen/mengbekers-74.html
DIY CF curing oven:
[9 empty] | insulating material | [9 empty] | n |  |  |  | https://www.brico.be/fr/construction/isolation/isolation-des-murs/panneau-d'isolation-ursa-'xps-nwe'-250-x-60-x-4-cm/5228836
[9 empty] | temperature regulator | [9 empty] | y |  |  |  | https://www.amazon.fr/ARCELI-Contr%C3%B4leur-temp%C3%A9rature-Thermostat-R%C3%A9gulateur/dp/B07RFBZ5RN/ref=sr_1_5?__mk_fr_FR=%C3%85M%C3%85%C5%BD%C3%95%C3%91&dchild=1&keywords=regulateur+temperature&qid=1624626818&rnid=2492331031&s=industrial&sr=1-5
[9 empty] | thermometer | [9 empty] | y* |  |  |  | included
[9 empty] | input plug | [9 empty] | y |  |  |  | https://www.amazon.fr/Zenitech-Fiche-m%C3%A2le-anneau-16A/dp/B004U740PA/ref=sr_1_7?__mk_fr_FR=%C3%85M%C3%85%C5%BD%C3%95%C3%91&dchild=1&keywords=prise%2Belectrique&qid=1624628180&sr=8-7&th=1
[9 empty] | output socket | [9 empty] | y |  |  |  | https://www.amazon.fr/BelVue-Prise-saillie-BelVue-Blanc/dp/B00EY7I7VY/ref=sr_1_6?__mk_fr_FR=%C3%85M%C3%85%C5%BD%C3%95%C3%91&dchild=1&keywords=prise%2Belectrique&qid=1624628180&sr=8-6&th=1
[9 empty] | heat gun | [9 empty] | y |  |  |  | purchased
solar cell encapsulation:
[9 empty] | laminating machine | [9 empty] | n |  |  |  | ?
[9 empty] | laminating film | [9 empty] | n |  |  |  | ?
[9 empty] | total |  |  | 6968.7926 | [9 empty] | 304.71
[9 empty] | misc | required battery tube space (m) | num batteries in series | upfront cost of 1 plane | total cell output (100% efficiency) |  |  | balsa density g/cm^3
[10 empty] | 5.67 | 6 | 364.25 | 307.52 |  |  | 0.2
atlantik solar aspect ratio
18.7
[9 empty] | fixing wing length & width | width ratio | ideal wing width | excess wing mass | aspect ratio | fixed wing span (m)
[10 empty] | 1.1297 | 0.32133 |  | 16.5289 | 6.778