## Sheet1
mass (kg) | crusing power (W) | wingspan (m) | wing width (m) | body length (m) | daylight (h) | effective power output (W) | solar efficiency | battery ef | part | mass (g) per unit | num of units | total mass (g) | length (mm) | width (mm) | height (mm) | power output (W) | energy capacity (Wh) | energy density (Wh/kg) | price per unit (eur) | tax | cost (eur) | link | min num of units purchase | actual min purchase (based on actual num of units)
6.995 | 60 | 6 | 0.363 | 2.11 | 8 | 180 | 60 | 100 | solar cell | 7 | 62 | 434 | 156 | 156 | 0.23 | 4.96 | n/a | n/a | 0.83 | 0 | 51.46 | https://www.aliexpress.com/item/32968611064.html?spm=a2g0o.productlist.0.0.55ea1151yte6UJ&algo_pvid=41ecf265-74d3-4937-acf6-53082045f605&algo_expid=41ecf265-74d3-4937-acf6-53082045f605-28&btsid=2100bddd16148851818844101e1c51&ws_ab_test=searchweb0_0,searchweb201602_,searchweb201603_ | 50 | 100
[9 empty] | battery | 48.5 | 84 | 4074 | 18.5 | 18.5 | 67.5 | 4.875 amp max | 11.88 | 244.94 | 1.75 | 0 | 147 | https://www.aliexpress.com/item/32807032859.html?spm=a2g0o.productlist.0.0.285e51fdBDJdHs&algo_pvid=f37058b4-0059-49f9-84e2-081ae976ecd6&algo_expid=f37058b4-0059-49f9-84e2-081ae976ecd6-1&btsid=2100bb5116147093891823194e38da&ws_ab_test=searchweb0_0,searchweb201602_,searchweb201603_ | 20 | 100
[9 empty] | carbon tube | 62.08 | 14.11 | 875.9488 | 1000 | 14 | 14 | n/a | n/a | n/a | 6.3 | 0 | 88.9 | https://www.aliexpress.com/item/4000407024494.html?spm=a2g0o.productlist.0.0.1b7314fc8axAg6&algo_pvid=e91308c2-8a84-4c69-831d-cabf751e6f17&algo_expid=e91308c2-8a84-4c69-831d-cabf751e6f17-0&btsid=2100bdec16147874075623373e81d5&ws_ab_test=searchweb0_0,searchweb201602_,searchweb201603_ | 1 | 15
[9 empty] | ribs | 14.72 | 40 | 588.8 | 368 | 1 | 40 | [5 empty] | 0
[9 empty] | avionics |  |  | 1022 | [8 empty] | 0
[9 empty] | motor |  | 1 | [7 empty] | 26.39 | 0 | 26.39 | https://hobbyking.com/en_us/turnigy-aerodrive-sk3-2836-1040kv-brushless-outrunner-motor.html?queryID=b1dd1f95be3adf81b41ffce9db689c7b&objectID=17166&indexName=hbk_live_products_analytics | 1
[9 empty] | esc |  | 1 | [11 empty] | 1
gearbox
|  | temp real wingspan | rib space added |  | distance between ribs (mm)
|  | 4.9 | 0.064 |  | 150
screws
inputs: | cells: | [7 empty] | orafoil
crusing power | B2 | [7 empty] | wood |  |  |  | 1000 | 13 | 13
body length | D2
daylight | E2 | [7 empty] | total |  |  | 6994.7488 | [8 empty] | 287.36
solar efficiency | G2
mass per unit (num of parts) | K2,3,4 …
length (num of parts) | M2,3,4 … | [7 empty] | misc | required battery tube space (m) | num batteries in series | upfront cost of 1 plane | total cell output (100% efficiency)
width (num of parts) | N2,3,4… | [8 empty] | 5.67 | 6 | 352.5 | 307.52
height (num of parts) | O2,3,4…
power output (cells, batteries) | P1,2
energy capacity (batteries) | R3
price per unit (num of parts) | S2,3,4…
link (num of parts) | U2,3,4… | [7 empty] | tools | hot glue gun | hole drill
min num of units purchase (num of parts) | V2,3,4…
num batteries in series | AA2 | [17 empty] | atlantik solar aspect ratio
18.7
[9 empty] | fixing wing length & width | width ratio | ideal wing width | excess wing mass | aspect ratio | fixed wing span (m)
[10 empty] | 1.1297 | 0.32133 |  | 16.5289 | 6.778