## Sheet1
rpm of propeller | rpm of motor | pitch (m) | efficiency of propeller | plane speed (ms^-1) | voltage to motor | current to motor | power output of motor | kv of motor | gear reduction multiplier | airspeed | p(out)
3141.6301 | 9424.8903 | 0.6 | 0.8 | 25.133 | 20.053 | 7.4802 | 150 | 470 | 3 | 8.3 | 42
[10 empty] | 10 | 50
[10 empty] | 10.6 | 52
[10 empty] | 11.5 | 58
[10 empty] | 11.8 | 65
[10 empty] | 12.4 | 69
[10 empty] | 12.9 | 71
motor properties
| kv | max voltage | max current
| 1040 | 9.0624 | 16.5519