## Sheet1
mass (kg) | crusing power (W) | wingspan (m) | wing width (m) | body length (m) | daylight (h) | effective power output (W) | solar efficiency | battery ef | part | mass (g) per unit | num of units | total mass (g) | length (mm) | width (mm) | height (mm) | volume (cm^3) | power output (W) | energy capacity (Wh) | energy density (Wh/kg) | price per unit (eur) | tax | cost (eur) | link | min num of units purchase | actual min purchase (based on actual num of units)
6.969 | 60 | 6 | 0.363 | 2.11 | 8 | 180 | 60 | 100 | solar cell | 7 | 62 | 434 | 156 | 156 | 0.23 |  | 4.96 | n/a | n/a | 0.83 | 0 | 51.46 | https://www.aliexpress.com/item/32968611064.html?spm=a2g0o.productlist.0.0.55ea1151yte6UJ&algo_pvid=41ecf265-74d3-4937-acf6-53082045f605&algo_expid=41ecf265-74d3-4937-acf6-53082045f605-28&btsid=2100bddd16148851818844101e1c51&ws_ab_test=searchweb0_0,searchweb201602_,searchweb201603_ | 50 | 100
[9 empty] | battery | 48.5 | 84 | 4074 | 18.5 | 18.5 | 67.5 |  | 4.875 amp max | 11.88 | 244.94 | 1.75 | 0 | 147 | https://www.aliexpress.com/item/32807032859.html?spm=a2g0o.productlist.0.0.285e51fdBDJdHs&algo_pvid=f37058b4-0059-49f9-84e2-081ae976ecd6&algo_expid=f37058b4-0059-49f9-84e2-081ae976ecd6-1&btsid=2100bb5116147093891823194e38da&ws_ab_test=searchweb0_0,searchweb201602_,searchweb201603_ | 20 | 100
[9 empty] | carbon tube | 53.41 | 25 | 1335.25 | 1000 | 14 | 14 |  | n/a | n/a | n/a | 4.25 | 0 | 106.25 | https://www.aliexpress.com/item/4000407024494.html?spm=a2g0o.productlist.0.0.1b7314fc8axAg6&algo_pvid=e91308c2-8a84-4c69-831d-cabf751e6f17&algo_expid=e91308c2-8a84-4c69-831d-cabf751e6f17-0&btsid=2100bdec16147874075623373e81d5&ws_ab_test=searchweb0_0,searchweb201602_,searchweb201603_ | 1 | 25
[9 empty] | ribs | 1.3806 | 75 | 103.5426 | 368 | 1 | 40 | 6.9028 | [5 empty] | 0
[19 empty] | purchased? |  |  |  | details |  | delivered?
[9 empty] | screws | [9 empty] | y* |  |  |  | already have |  | y
[9 empty] | nuts and bolts | [9 empty] | y |  |  |  | https://www.brico.be/fr/atelier-mat%C3%A9riaux/quincaillerie/boulons/boulon-%C3%A0-t%C3%AAte-frais%C3%A9e-sencys-acier-galvanis%C3%A9-m3-x-40-mm-30-pcs/5367466 |  | n
|  | temp real wingspan | rib space added |  | distance between ribs (mm) |  |  |  | washers | [9 empty] | y |  |  |  | https://www.brico.be/fr/atelier-mat%C3%A9riaux/quincaillerie/rondelles/rondelle-plate-sencys-acier-galvanis%C3%A9-3-mm-100-pcs/5367636 |  | n
|  | 4.9 | 0.064 |  | 80 |  |  |  | wing covering | [9 empty] | n | .!!!!!!!!! |  |  | ? |  | n
[9 empty] | bearings |  |  |  | 8X22X7 | [5 empty] | y |  | OBSELETE (maybe) |  | https://www.amazon.fr/Roulements-Bearings-Skateboard-Longboard-Waveboard/dp/B07S3SZZST/ref=sr_1_6?__mk_fr_FR=%C3%85M%C3%85%C5%BD%C3%95%C3%91&dchild=1&keywords=roulement+a+billes&qid=1624625257&sr=8-6 |  | y
[9 empty] | wire | [9 empty] | n* |  |  | not needed | https://www.brico.be/fr/atelier-mat%C3%A9riaux/electricit%C3%A9/c%C3%A2bles-et-rangement/c%C3%A2bles-%C3%A9lectriques/c%C3%A2ble-%C3%A9lectrique-sencys-'vtlb-2g0-75'-noir-5-m/5230818 |  | y
[9 empty] | battery shrink tubes | [9 empty] | y |  |  |  | https://www.amazon.fr/Gaine-Thermor%C3%A9tractable-750-Tailles-Ratio/dp/B0778D22WM/ref=sr_1_5?__mk_fr_FR=%C3%85M%C3%85%C5%BD%C3%95%C3%91&dchild=1&keywords=shrink+tube&qid=1624633683&sr=8-5 |  | y
[9 empty] | new bearings for 9mm carbon tubes | [9 empty] | n | . | maybe not needed |  | ? |  | n
inputs: | cells:
crusing power | B2 | [7 empty] | health & safety:
body length | D2 | [7 empty] | goggles | [9 empty] | y |  |  |  | https://www.amazon.fr/Lunettes-de-sécurité-3MTM-2820/dp/B00BFWBFEW/ref=sr_1_9?__mk_fr_FR=ÅMÅŽÕÑ&dchild=1&keywords=lunettes+de+securite&qid=1624899051&sr=8-9 |  | y
daylight | E2 | [7 empty] | respirator | [9 empty] | y* |  |  |  | fpv2 mask already got |  | ?
solar efficiency | G2 | [7 empty] | latex gloves | [9 empty] | y |  |  |  | https://www.amazon.fr/transformation-Nettoyage-domestique-Utilisation-Jardinage/dp/B0859GFKQ9/ref=sr_1_16?__mk_fr_FR=%C3%85M%C3%85%C5%BD%C3%95%C3%91&dchild=1&keywords=gants+jetables+latex&qid=1624898845&sr=8-16 |  | y
mass per unit (num of parts) | K2,3,4 …
length (num of parts) | M2,3,4 … | [7 empty] | tools/ materials:
width (num of parts) | N2,3,4… | [7 empty] | hot glue gun | [9 empty] | y |  |  |  | purchased |  | y
height (num of parts) | O2,3,4… | [7 empty] | soldering iron | [9 empty] | y |  |  |  | purchased |  | y
power output (cells, batteries) | P1,2 | [7 empty] | cnc machine | [9 empty] | y |  |  |  | https://nl.banggood.com/3018-3-Axis-Mini-DIY-CNC-Router-Standard-Spindle-Motor-Wood-Engraving-Machine-Milling-Engraver-p-1274569.html?utm_source=googleshopping&utm_medium=cpc_organic&gmcCountry=NL&utm_content=minha&utm_campaign=minha-nlg-nl-pc&currency=EUR&cur_warehouse=CZ&createTmp=1&utm_source=googleshopping&utm_medium=cpc_bgcs&utm_content=sandra&utm_campaign=sandra-ssc-nlg-all-0221&ad_id=499731689711&gclid=EAIaIQobChMI-bmFk8St8QIVg_hRCh3DvwIFEAQYBiABEgIrlvD_BwE |  | y
energy capacity (batteries) | R3 | [7 empty] | jigsaw | [9 empty] | y |  |  |  | purchased |  | y
price per unit (num of parts) | S2,3,4… | [7 empty] | spot welder | [9 empty] | n* |  |  |  | too expensive & not essential |  | NA
link (num of parts) | U2,3,4… | [7 empty] | clamp | [9 empty] | y |  |  |  | https://www.brico.be/fr/atelier-mat%C3%A9riaux/outillage-%C3%A0-main/colliers/pinces-c/serre-joint-c-sencys-100-mm/5228087 |  | NA
min num of units purchase (num of parts) | V2,3,4… | [7 empty] | power extender | [9 empty] | n* |  |  | not needed | https://www.brico.be/fr/atelier-mat%C3%A9riaux/electricit%C3%A9/rallonges-adaptateurs/rallonge-%C3%A9lectrique-chacon-ho5vvf-5m-blanc-ip20/1782854 |  | NA
num batteries in series | AA2 | [7 empty] | insulation tape | [9 empty] | y |  |  |  | https://www.amazon.fr/TESA-53948V-Tesaflex-%C3%A9lectrique-Professional/dp/B00TZW5GMQ/ref=sr_1_5?__mk_fr_FR=%C3%85M%C3%85%C5%BD%C3%95%C3%91&dchild=1&keywords=insulation+tape&qid=1624630993&sr=8-5 |  | y
[9 empty] | cutter | [9 empty] | y |  |  |  | https://www.amazon.fr/Stanley-0-10-417-Cutter-Corps-bi-mati%C3%A8re/dp/B00HHNL7Z0/ref=sr_1_5?__mk_fr_FR=%C3%85M%C3%85%C5%BD%C3%95%C3%91&dchild=1&keywords=cutter&qid=1624631245&sr=8-5 |  | y
[9 empty] | plastic squidgy (CF spreading) | [9 empty] | y |  |  |  | https://polyestershoppen.be/fr/hulpmaterialen/lamineerspatel-134.html |  | y
[9 empty] | sharpie | [9 empty] | y |  |  |  | https://www.amazon.fr/AmazonBasics-Lot-24-marqueurs-indélébiles-Assortis/dp/B06ZZX41Q1/ref=sr_1_20?__mk_fr_FR=ÅMÅŽÕÑ&dchild=1&keywords=Sharpie&qid=1624703292&sr=8-20 |  | y
[9 empty] | tape measure | [9 empty] | y |  |  |  | https://www.amazon.fr/Mesurer-Rétractable-Métrique-Standard-Autobloquant/dp/B08T1CNYHF/ref=sr_1_5?__mk_fr_FR=ÅMÅŽÕÑ&dchild=1&keywords=Tape+measure&qid=1624703401&sr=8-5 |  | y
[9 empty] | Brush | [9 empty] | y |  |  |  | https://polyestershoppen.be/fr/hulpmaterialen/ronde-wegwerpkwasten-69.html |  | y
[9 empty] | Spray coolant | [9 empty] | y* |  |  |  | already got |  | NA
[9 empty] | multimeter | [9 empty] | y | . |  |  | https://www.amazon.fr/Electraline-59002-Multim%C3%A8tre-%C3%A9lectronique-fonctions/dp/B00CBJOOUA/ref=sr_1_6?__mk_fr_FR=%C3%85M%C3%85%C5%BD%C3%95%C3%91&dchild=1&keywords=multimetre&qid=1625324222&sr=8-6 |  | n
[9 empty] | mill end | [9 empty] | y | . |  |  | https://www.amazon.fr/ChaRLes-1-3-175mm-Pouce-Carbure-Flutes/dp/B07H2CL5DJ/ref=sr_1_9?__mk_fr_FR=%C3%85M%C3%85%C5%BD%C3%95%C3%91&dchild=1&keywords=end+mill&qid=1625330221&sr=8-9 |  | n
[9 empty] | file | [9 empty] | y | . |  |  | https://www.amazon.fr/Ensemble-fichiers-aiguilles-diam%C3%A8tre-convient/dp/B08VWF5KYQ/ref=sr_1_22?__mk_fr_FR=%C3%85M%C3%85%C5%BD%C3%95%C3%91&dchild=1&keywords=lime&qid=1625330754&sr=8-22 |  | n
wood:
[9 empty] | wood for mould |  | moulds: fuselage, propeller, wing & rudder & elevator connectors |  |  | BASED ON AVAILABILITY |  |  |  |  | y |  |  |  | https://www.brico.be/fr/construction/bois/bois-rabot%C3%A9/bois-brut-j%C3%A9w%C3%A9-impr%C3%A9gn%C3%A9-240x1-9x10cm/2582699 |  | y
[9 empty] | 2mm balsa for wing ribs |  |  |  |  | BASED ON AVAILABILITY |  |  |  |  | y (mcmracing) |  |  |  | https://www.pb-modelisme.com/Matprem/detailprod.php?prod=2 | https://www.mcmracing.com/fr/home/40613-wood-bois-woopb25-planche-balsa-1000-x-100-x-25-mm-4016652100254 | y
[9 empty] | regular wood for thicker wing ribs etc.. |  |  |  |  | BASED ON AVAILABILITY |  |  |  |  | y |  |  |  | https://www.brico.be/fr/construction/bois/panneaux-mdf/panneau-mdf-sencys-haute-densit%C3%A9-244x122x0-3cm/1887949 |  | y
[9 empty] | glue | [9 empty] | y |  |  |  | https://www.amazon.fr/Pattex-Biberon-Colle-bois-Transparent/dp/B008F8I2ZY/ref=sr_1_13?__mk_fr_FR=%C3%85M%C3%85%C5%BD%C3%95%C3%91&dchild=1&keywords=pva+glue&qid=1624640840&sr=8-13#customerReviews |  | y
[9 empty] | wood for cnc base | [9 empty] | y* |  |  |  | already got (chipboard in closet) |  | y
[9 empty] | wood for 5x5 spars | [9 empty] | y |  |  |  | SAME AS MOULD |  | y
[9 empty] | avionics: |  |  | 1022 | [9 empty] | 0
[9 empty] | motor |  | 1 | [7 empty] | y(hobbyking) |  |  |  | https://www.pb-modelisme.com/Moteur/electricmotor/detailMoteur.php?prod=967 | https://hobbyking.com/de_de/turnigy-aerodrive-sk3-3530-1460kv-brushless-outrunner-motor.html?queryID=5aa42f9bc000b24aa2dc53a7a5ce9506&objectID=17186&indexName=hbk_live_products_analytics | n
[9 empty] | esc |  | 1 | [7 empty] | y |  |  |  | https://www.befr.ebay.be/itm/172985765273?hash=item2846c14d99:g:OsEAAOSwygVfAwFI |  | n
[9 empty] | gearbox | [9 empty] | y |  |  |  | https://www.amazon.fr/best-Vitesse-Voiture-plan%C3%A9taire-Accessoires/dp/B082Y8GPY6/ref=sr_1_12?__mk_fr_FR=%C3%85M%C3%85%C5%BD%C3%95%C3%91&dchild=1&keywords=planetary%2Bgearbox&qid=1625150501&sr=8-12&th=1#customerReviews |  | n
[9 empty] | servos | [9 empty] | y |  |  |  | https://www.befr.ebay.be/itm/392960213723?_trkparms=ispr%3D1&hash=item5b7e4102db:g:~FYAAOSwARxfcGi3&amdata=enc%3AAQAGAAACgPYe5NmHp%252B2JMhMi7yxGiTJkPrKr5t53CooMSQt2orsSU8qUIAeVPdz29zRlje3Lg%252FT1%252FKuOIh8r5%252Fu5OtT7xdQHojqsHnzp%252BRXRsCX%252BoqAkhWjSI2S8Q1f88cnnESPBjyoLtWxTgmHjDhpx7Wq4nilE4iNjyDAUjo5u2%252BEPxTHECVbSzLAN8P1ulOnIhZl0rqopyywq6hvjAwNvv6czUmlvIQYxQadjQvtq1tufTLYHpTndXotIZ6Ngp5o06bLRUOkzqIfpbb8Vp7XxJFSTGKM2k36lf6tjKU%252BBDZYnV8tSH%252BxqMICl0Knu37lGweQCI7ZkAB6J2lFHmDHHdyjw%252BpRRIG%252BpiTktc9HHVAIuiiJ7NLXyzuIH%252Bq2aKN%252BeOB6pxhuy8XOYBXwNHLNbhsgHJqAW7dgu2AaRYkS3Y2mhmuqwuJiak2MHHQoLDCErAEQN75JuLxRtos6RnC9x0amSMQwwjBXjQ%252BxHHzmwouPlibctK5oXUveq%252BzHQORvUtGuTJfy1X2m2uq1pwKxvZA2wsPX%252FbMyLMOrLYdHZ3xvBrW61ZICDy3rzETHGLHwOVxS6S24630QvfiElqo%252FhAqEOIsUC0hc0bFXNMFtyslmDsGKFL2XPPim58TRR20FYgnGpXM%252FgXgYBKOU719pewJUqYbJTTsxUFeYuhVDtoupRSanQBSAyRXMs8InTbYW1%252BWxzY5WE%252BRO1MmWmYucS4PKPC%252BpGb8B7F7xxd6YzZ40deGTFKKbjxysW%252FSlOzWbeHfzzxQQU7%252FeJhnmrT1wdeMuWNNECpB%252FIkuwCTjArfgFEkTX%252B1%252BK3ofK6omKLcyk5%252Bjvb2Liu%252FiPkrJPE3Bhq%252FGviPxI%253D%7Campid%3APL_CLK%7Cclp%3A2334524 |  | n
[9 empty] | servo wire? | [9 empty] | y |  |  |  | https://www.amazon.fr/dp/B07D35YXSN/ref=sspa_dk_hqp_detail_aax_0?psc=1&spLa=ZW5jcnlwdGVkUXVhbGlmaWVyPUExV1NON0EwQzJCN09NJmVuY3J5cHRlZElkPUEwNjA1MjYyMkE3WkRLQTlBU1RDSCZlbmNyeXB0ZWRBZElkPUEwNDMwNzU1MjlGWDk0OVRMT09CWSZ3aWRnZXROYW1lPXNwX2hxcF9zaGFyZWQmYWN0aW9uPWNsaWNrUmVkaXJlY3QmZG9Ob3RMb2dDbGljaz10cnVl |  | n
[9 empty] | servo arm | [9 empty] | n* |  |  |  | not needed |  | NA
[9 empty] | push rods | [9 empty] | y |  |  |  | https://www.amazon.fr/Chapuis-FIP12-corde-piano-acier/dp/B00AKA9ITO/ref=sr_1_1?__mk_fr_FR=%C3%85M%C3%85%C5%BD%C3%95%C3%91&dchild=1&keywords=1.2mm+piano+wire&qid=1624977081&sr=8-1 |  | n
[9 empty] | flight controller | [9 empty] | y |  |  |  | https://www.banggood.com/Matek-Systems-F405-WING-(New)-STM32F405-Flight-Controller-Built-in-OSD-for-RC-Airplane-Fixed-Wing-p-1292190.html?rmmds=myorder&cur_warehouse=CZ |  | n
[9 empty] | GPS | [9 empty] | y (twice) |  |  |  | https://nl.banggood.com/Beitian-BN-880-Flight-Control-GPS-Module-Dual-Module-Compass-With-Cable-for-RC-Drone-FPV-Racing-p-971082.html?utm_source=googleshopping&utm_medium=cpc_organic&gmcCountry=BE&utm_content=minha&utm_campaign=minha-beg-nl-pc&currency=EUR&cur_warehouse=ES&createTmp=1 | https://www.befr.ebay.be/itm/153506725371?_trkparms=ispr%3D1&hash=item23bdb6bdfb:g:OacAAOSwcJtc7qR5&amdata=enc%3AAQAGAAACkPYe5NmHp%252B2JMhMi7yxGiTJkPrKr5t53CooMSQt2orsStEKTPzZMfQmny3knR97t0J7t8W4zDMACrkQXnBfpmkhinvWSrGg4BBOSZ%252FqBl3CuabfCxDxThcyg%252FYDwpfMoeDz9eDxjUE8UYlo6MNGzXgiCtujtfQ2KOhv44u%252FDPwX6M6M%252BEXmycJzqap6xz9KE%252FVdhlUQHdBjRprJ9l97GYIhXxImva4ZnB8W9ej%252F8%252F%252FEnjZm7VQH9uQ9WUPMbG2BfCx9nRs8EL%252BB5c%252BkpXP9zxkp7scHSaImkDvHkwnVXIvPhRCNoCRWu7RfSaGhbxe100vZl%252BC4LbSZzn9ZOQUox31dUCSlA85gbMaykmFg3Lwgl5cuzEbVJsmY6SDFYEAb9b%252F1x7wFayB6qUgwd9Ko6W3X%252FbcJC68dEYHaCQP98YjS5HqvLI04SGD3NK%252F5LkQ2Fx2nprchAKk3MPZ7n9ypMQQA9cN%252BsOnkbbCNBk%252Fsbg4OjdhEIcGHFHrlwPTB78rgOT%252FBj%252F9AOH4i6P40h8M3NDshSCMQc3Tp%252B2kkZHnRRdvazjIIMw7yNvzzFrNPK1Kr0zEUKtb9FofhCBdnE3jk0HCzP%252BaTCeA5fIBYy5UXtzvtIxmj%252BF6O%252FZx5qq98IKxREUO4rOshBcwlxIdb6sRhLjydfC89cPWvQnS8vfu0sdjDKNceln2EVOrYT%252BAlnImYZZv4cAcQ0DSm3NNtUXlkEPG2st7t%252BE0P1YidKmh3vXJWpuT1zjLsFGEQI0VX%252FsrTJNEWRxHR0%252BVGygrtgB9M%252FBof8e1Mz1Nx7bxvEkilNwPPxGPDRW7BMvQfGrvmi6zKQXvv3PAwUOBY%252F3X%252BsZp%252BsnRVVNaX3T9KxQi8oUMleq5VZ%7Campid%3APL_CLK%7Cclp%3A2334524 | n
[9 empty] | rc receiver | [9 empty] | n | . |  |  | ? |  | n
[9 empty] | rc transmitter | [9 empty] | n | . |  |  | ? |  | n
[9 empty] | telemetry radio system (for mission planner connection) | [9 empty] | n | . |  |  | ? |  | n
[9 empty] | sensors | [9 empty] | y* |  |  |  | included in FC |  | NA
[9 empty] | power splitter (PDB) | [9 empty] | n* |  |  |  | included in FC |  | NA
battery packs:
[9 empty] | BMS | [9 empty] | n | . |  |  | ? |  | n
[9 empty] | nickel ribbons | [9 empty] | n | . |  |  | https://www.amazon.fr/Plaques-feuilles-%C3%BCberzogenes-soudage-batterie/dp/B07D3C4FPS/ref=sr_1_6?__mk_fr_FR=%C3%85M%C3%85%C5%BD%C3%95%C3%91&dchild=1&keywords=nickel+strip&qid=1625324756&sr=8-6 |  | n
[9 empty] | connectors for battery endpoint | [9 empty] | n | . |  |  | ? |  | n
[9 empty] | sand paper | [9 empty] | y |  |  |  | https://www.brico.be/fr/peinture-sol-d%C3%A9coration/peinture-accessoires/accessoires-pour-peinture/papier-de-verre-grattoir/papier-de-verre/papier-abrasif-baseline-grain-100-10-pcs/5113762 | https://www.brico.be/fr/peinture-sol-d%C3%A9coration/peinture-accessoires/accessoires-pour-peinture/papier-de-verre-grattoir/papier-de-verre/papier-abrasif-sencys-grain-60-5-m/5113364 | n
[9 empty] | battery spacers? | [9 empty] | n* | not required |  | based on battery formation | https://www.amazon.fr/100-connecteur-18650-batterie-lithium-ion-batterie-support/dp/B071ZMJRSP/ref=sr_1_9?__mk_fr_FR=%C3%85M%C3%85%C5%BD%C3%95%C3%91&dchild=1&keywords=18650+spacers&qid=1625324883&sr=8-9#customerReviews |  | NA
carbon fibre parts:
[9 empty] | epoxy resin | [9 empty] | y |  |  |  | https://compositesplaza.com/product/low-viscosity-epoxy-resin-for-hand-lamination/ | https://polyestershoppen.be/fr/epoxy/universele-epoxyhars-langzaam-5.html | y
[9 empty] | hardener | [9 empty] | y* |  |  |  | included/ same link |  | y
[9 empty] | CF cloth | [9 empty] | y |  |  |  | https://compositesplaza.com/product/cutlength-industrial-twill-carbon-fabric-200-g_m2-100-cm/ |  | y
[9 empty] | mandrel large |  |  |  |  | BASED ON AVAILABILITY |  |  | aluminum | OD 30mm | y |  |  | 2 | https://www.brico.be/fr/atelier-mat%C3%A9riaux/quincaillerie/profil%C3%A9s-t%C3%B4les/profil%C3%A9s/gah-alberts-tube-rond-en-aluminium-25x1-5mm-1m/5534963 |  | y
[9 empty] | mandrel small |  |  |  |  | BASED ON AVAILABILITY |  |  | aluminum | OD 8mm | y |  |  | 1 | https://www.brico.be/fr/atelier-mat%C3%A9riaux/quincaillerie/profil%C3%A9s-t%C3%B4les/profil%C3%A9s/gah-alberts-tube-rond-en-aluminium-6x1mm-1m/5535011 |  | y
[9 empty] | shrink tape | [9 empty] | y |  |  |  | https://www.amazon.fr/bobotron-Gaine-thermorétractable-rétractables-Transparent/dp/B08P745XZQ/ref=sr_1_1?__mk_fr_FR=ÅMÅŽÕÑ&dchild=1&keywords=bobotron+Gaine+thermorétractable+en+PVC+70+mm+pour+4+films+rétractables+18650+Transparent+5+m&qid=1624832036&sr=8-1 |  | y
[9 empty] | release agent | [9 empty] | y |  |  |  | https://polyestershoppen.be/fr/hulpmaterialen/losmiddel-pva-72.html |  | y
[9 empty] | tape between mandrel & epoxy | [9 empty] | y |  |  |  | https://polyestershoppen.be/fr/hulpmaterialen/verpakkingstape-50mm-173.html |  | y
[9 empty] | peel ply | [9 empty] | y |  |  | ? | https://polyestershoppen.be/fr/hulpmaterialen/afplakband-129.html |  | y
[9 empty] | glass | [9 empty] | y |  |  |  | https://www.brico.be/fr/atelier-mat%C3%A9riaux/outillage-%C3%A9lectrique/accessoires-d'outils/accessoires-de-soudure/verres-transparents-welco-90-x-110-mm-6-pcs/2883364 |  | n
[9 empty] | mixing cup | [9 empty] | y |  |  |  | https://polyestershoppen.be/fr/hulpmaterialen/mengbekers-74.html |  | y
[9 empty] | large outer vacuum bag | [9 empty] | n | . |  |  | ? |  | n
[9 empty] | hand vacuum pump or adapter for vacuum | [9 empty] | n | . |  |  | ? |  | n
[9 empty] | small inner vacuum bag | [9 empty] | n | . |  |  | ? |  | n
DIY CF curing oven:
[9 empty] | insulating material | [9 empty] | n* |  | more wood 2x | NOT REQUIRED | https://www.brico.be/fr/construction/isolation/mousse-d'isolation/mousse-d'isolation-rubson-'flex'-500-ml/4602494 |  | n
[9 empty] | temperature regulator | [9 empty] | y |  |  |  | https://www.amazon.fr/ARCELI-Contr%C3%B4leur-temp%C3%A9rature-Thermostat-R%C3%A9gulateur/dp/B07RFBZ5RN/ref=sr_1_5?__mk_fr_FR=%C3%85M%C3%85%C5%BD%C3%95%C3%91&dchild=1&keywords=regulateur+temperature&qid=1624626818&rnid=2492331031&s=industrial&sr=1-5 |  | y
[9 empty] | thermometer | [9 empty] | y* |  |  |  | included |  | NA
[9 empty] | input plug | [9 empty] | y |  |  |  | https://www.amazon.fr/Zenitech-Fiche-m%C3%A2le-anneau-16A/dp/B004U740PA/ref=sr_1_7?__mk_fr_FR=%C3%85M%C3%85%C5%BD%C3%95%C3%91&dchild=1&keywords=prise%2Belectrique&qid=1624628180&sr=8-7&th=1 |  | y
[9 empty] | output socket | [9 empty] | y |  |  |  | https://www.amazon.fr/BelVue-Prise-saillie-BelVue-Blanc/dp/B00EY7I7VY/ref=sr_1_6?__mk_fr_FR=%C3%85M%C3%85%C5%BD%C3%95%C3%91&dchild=1&keywords=prise%2Belectrique&qid=1624628180&sr=8-6&th=1 |  | y
[9 empty] | heat gun | [9 empty] | y |  |  |  | purchased |  | y
solar cell encapsulation:
[9 empty] | laminating machine | [9 empty] | n |  |  |  | ? |  | n
[9 empty] | laminating film | [9 empty] | n |  |  |  | ? |  | n
[9 empty] | total |  |  | 6968.7926 | [9 empty] | 304.71
[9 empty] | misc | required battery tube space (m) | num batteries in series | upfront cost of 1 plane | total cell output (100% efficiency) |  |  | balsa density g/cm^3
[10 empty] | 5.67 | 6 | 364.25 | 307.52 |  |  | 0.2
atlantik solar aspect ratio
18.7
[9 empty] | fixing wing length & width | width ratio | ideal wing width | excess wing mass | aspect ratio | fixed wing span (m)
[10 empty] | 1.1297 | 0.32133 |  | 16.5289 | 6.778